## Mars Data Rates
Data rates from Mars Probes
2020-07-01
Name | Launched by | Mission type w.r.t. Mars | Launch Date | Arrival at Mars | Mission Completion | Reference for data rate | Name | Kb/s | Year of launch |  | Data rate | Power | Avg Rate (b/s) |  | Avg Power | Peak (20% capacity)
Mariner 4 | US | Flyby | 1964-11-28 |  |  |  | Mariner 4 | 0.033 | 1964 |  |  | 310
Mariner 6 | US | Flyby | 1969-02-25 |  |  |  | Mariner 6 | 16.2 | 1969 |  |  | 449
Mars 2/3 | USSR | Flyby | 1971-05-19 |  |  |  | Mars 2/3 |  | 1971
Mariner 9 | US | Flyby | 1971-05-30 |  |  |  | Mariner 9 | 16 | 1971 |  |  | 500
Mars 5 | USSR | Flyby | 1973-07-25 |  |  |  | Mars 5 |  | 1973
Viking 1/2 | US | Lander | 1975-08-20 |  |  |  | Viking 1/2 | 16 | 1975 |  |  | 620
Phobos 2 | USSR | Orbiter | 1988-07-12 |  |  |  | Phobos 2 |  | 1988
Mars Global Surveyor | US | Orbiter | 1996-07-11 |  |  |  | Mars Global Surveyor | 21.3 | 1996 |  |  | 980
Mars Pathfinder/Sojourner | US | Rover | 1996-12-04 |  |  |  | Mars Pathfinder/Sojourner |  | 1996 |  |  | 35
Mars Odyssey | US | Orbiter | 2001-04-07 |  |  |  | Mars Odyssey | 128 | 2001
Mars Express | US | Orbiter | 2003-06-02 |  |  |  | Mars Express | 228 | 2003 |  |  | 460
Spirit/Opportunity | US | Rover | 2003-06-10 |  |  |  | Spirit/Opportunity | 256 | 2003 |  |  | 140
Rosetta | EU | Flyby | 2004-03-02 |  |  |  | Rosetta |  | 2004 |  |  | 1000
Mars Reconaissance Orbiter | US | Orbiter | 2005-08-12 |  |  |  | Mars Reconaissance Orbiter | 6000 | 2005 |  |  | 2000
Phoenix | US | Lander | 2007-08-04 |  |  |  | Phoenix |  | 2007 |  | 251 Mb/sol |  | 2845.805 | (1800 W-h/sol) | 73.4694 | 367.3469
Dawn | US | Flyby | 2007-09-27 |  |  |  | Dawn |  | 2007 |  | 172 GB from launch to 11/1/18 | 10000 | 3861.2986
Curiosity | US | Rover | 2011-11-26 |  |  |  | Curiosity |  | 2011 |  |  | 110 |  | (2800 W-h/sol) | 114.2857
Mangalyaan | IND | Orbiter | 2013-11-05 |  |  |  | Mangalyaan |  | 2013 |  |  | 840
MAVEN | US | Orbiter | 2013-11-18 |  |  |  | MAVEN | 2048 | 2013 |  |  | 1135
ExoMars Orbiter | EU | Orbiter | 2016-03-14 |  |  |  | ExoMars Orbiter |  | 2016 |  |  | 2000
Insight | US | Rover | 2018-05-05 |  |  |  | Insight |  | 2018 |  |  |  |  | (4500 W-h/sol) | 153.3274 | 766.6371
Tianmen-1 | China | Rover | 2020-07-23 |  |  |  | Tianmen-1 |  | 2020
Emirates Mars Mission | UAE | Orbiter | 2020-07-19 |  |  |  | Emirates Mars Mission | 256 | 2020
Mars 2020 | US | Rover | 2020-07-30 |  |  |  | Mars 2020 | 2000 | 2020
[8 empty] | 6.9479 | 44 | 6.3329
[8 empty] | 17.4721 | 36 | 2.0604
[8 empty] | 7.6439 | 51 | 6.672
Note on I28: 2018-07-31: Max rate to orbital relay. 3 dirertly to DSN, 0.01 as backup

## All Missions
All Mars Missions
2020-08-05
Derived from | https://en.wikipedia.org/wiki/List_of_missions_to_Mars
Name | Launch Date | Organization | Nation | Type | Status | Note | Launcher
1M No.1 | 1960-10-10 | OKB-1 | Soviet Union | Flyby | Launch failure | Failed to orbit | Molniya
1M No.2 | 1960-10-14 | OKB-1 | Soviet Union | Flyby | Launch failure | Failed to orbit | Molniya
2MV-4 No.1 | 1962-10-24 |  | Soviet Union | Flyby | Launch failure | Booster stage ("Block L") disintegrated in LEO | Molniya
Mars 1 (2MV-4 No.2) | 1962-11-01 |  | Soviet Union | Flyby | Spacecraft failure | Communications lost before flyby | Molniya
2MV-3 No.1 | 1962-11-04 |  | Soviet Union | Lander | Launch failure | Never left LEO | Molniya
Mariner 3 | 1964-11-05 | NASA | United States | Flyby | Launch failure | Payload fairing failed to separate | Atlas LV-3 Agena-D
Mariner 4 | 1964-11-28 | NASA | United States | Flyby | Successful | The first flyby of Mars on 15 July 1965 | Atlas LV-3 Agena-D
Zond 2 (3MV-4A No.2) | 1964-11-30 |  | Soviet Union | Flyby | Spacecraft failure | Communications lost before flyby | Molniya
Mariner 6 | 1969-02-25 | NASA | United States | Flyby | Successful |  | Atlas SLV-3C Centaur-D
2M No.521 (1969A) | 1969-03-27 |  | Soviet Union | Orbiter | Launch failure | Failed to orbit | Proton-K/D
Mariner 7 | 1969-03-27 | NASA | United States | Flyby | Successful |  | Atlas SLV-3C Centaur-D
2M No.522 (1969B) | 1969-04-02 |  | Soviet Union | Orbiter | Launch failure | Failed to orbit | Proton-K/D
Mariner 8 | 1971-05-09 | NASA | United States | Orbiter | Launch failure | Failed to orbit | Atlas SLV-3C Centaur-D
Kosmos 419 (3MS No.170) | 1971-05-10 |  | Soviet Union | Orbiter | Launch failure | Never left LEO; booster stage burn timer set incorrectly | Proton-K/D
Mars 2 (4M No.171) | 1971-05-19 | Roskosmos | Soviet Union | Orbiter | Successful | Entered orbit on 27 November 1971, operated for 362 orbits | Proton-K/D
Mars 2 lander (SA 4M No.171) | 1971-05-19 |  | Soviet Union | Lander | Spacecraft failure | Deployed from Mars 2, failed to land during attempt on 27 November 1971 | Proton-K/D
Mars 3 (4M No.172) | 1971-05-28 | Roskosmos | Soviet Union | Orbiter | Successful | Entered orbit on 2 December 1971, operated for 20 orbits | Proton-K/D
Mars 3 lander (SA 4M No.172) | 1971-05-28 | Roskosmos | Soviet Union | Lander | Successful | The first lander on Mars, soft landed on 2 December 1971. The first partial image (70 lines) was transmitted. Contact lost 14.5 seconds after transmission start. | Proton-K/D
Prop-M Rover rover (SA 4M No.172) | 1971-05-28 |  | Soviet Union | Rover | Partial failure | Deployment is unknown, due to communication problem because of storm | Proton-K/D
Mariner 9 | 1971-05-30 | NASA | United States | Orbiter | Successful | The first orbiter of Mars. Entered orbit on 14 November 1971, deactivated 516 days after entering orbit | Atlas SLV-3C Centaur-D
Mars 4 (3MS No.52S) | 1973-07-21 |  | Soviet Union | Orbiter | Spacecraft failure | Failed to perform orbital insertion burn | Proton-K/D
Mars 5 (3MS No.53S) | 1973-07-25 |  | Soviet Union | Orbiter | Partial failure | Failed after 9 days in Mars orbit; returned 180 frames | Proton-K/D
Mars 6 (3MP No.50P) | 1973-08-05 |  | Soviet Union | Lander/Flyby | Spacecraft failure | Contact lost upon landing, atmospheric data mostly unreadable. Flyby bus collected data. | Proton-K/D
Mars 7 (3MP No.51P) | 1973-08-09 |  | Soviet Union | Lander/Flyby | Spacecraft failure | Separated from coast stage prematurely, failed to enter Martian atmosphere | Proton-K/D
Viking 1 orbiter | 1975-08-20 | NASA | United States | Orbiter | Successful | Operated for 1385 orbits. Entered Mars orbit in 1976 June 19. | Titan IIIE Centaur-D1T
Viking 1 lander | 1975-08-20 | NASA | United States | Lander | Successful | The second lander successfully returning data, deployed from Viking 1 orbiter. Operated for 2245 sols. Landed on Mars in 1976 July 20. | Titan IIIE Centaur-D1T
Viking 2 orbiter | 1975-09-09 | NASA | United States | Orbiter | Successful | Operated for 700 orbits. Entered Mars orbit in 1976 August 7. | Titan IIIE Centaur-D1T
Viking 2 lander | 1975-09-09 | NASA | United States | Lander | Successful | Deployed from Viking 2 orbiter, operated for 1281 sols (11 Apr 1980). Landed on Mars in 1976 September 3. | Titan IIIE Centaur-D1T
Phobos 1 (1F No.101) | 1988-07-07 |  | Soviet Union | Orbiter/Phobos Lander | Spacecraft failure | Communications lost before reaching Mars; failed to enter orbit | Proton-K/D-2
Phobos 2 (1F No.102) | 1988-07-12 |  | Soviet Union | Orbiter/Phobos Lander | Partial failure | Orbital observations successful, communications lost before landing | Proton-K/D-2
Mars Observer | 1992-09-25 | NASA | United States | Orbiter | Spacecraft failure | Lost communications before orbital insertion | Commercial Titan III
Mars Global Surveyor | 1996-11-07 | NASA | United States | Orbiter | Successful | Operated for seven years | Delta II 7925
Mars 96 (M1 No.520) (Mars-8) | 1996-11-16 | Roskosmos | Russia | Orbiter/Penetrators | Launch failure | Never left LEO | Proton-K/D-2
Mars Pathfinder | 1996-12-04 | NASA | United States | Lander | Successful | Landed at 19.13°N 33.22°W on 4 July 1997, Last contact on September 27, 1997 | Delta II 7925
Sojourner | 1996-12-04 | NASA | United States | Rover | Successful | The first rover on another planet, operated for 84 days | Delta II 7925
Nozomi (PLANET-B) | 1998-07-03 | ISAS | Japan | Orbiter | Spacecraft failure | Ran out of fuel before reaching Mars | M-V
Mars Climate Orbiter | 1998-12-11 | NASA | United States | Orbiter | Spacecraft failure |  | Approached Mars too closely during orbit insertion attempt due to a software interface bug involving different units for impulse and burned up in the atmosphere | Delta II 7425
Mars Polar Lander | 1999-01-03 | NASA | United States | Lander | Spacecraft failure | Failed to land | Delta II 7425
Deep Space 2 | 1999-01-03 | NASA | United States | Penetrator | Spacecraft failure | Deployed from MPL, no data returned | Delta II 7425
Mars Odyssey | 2001-04-07 | NASA | United States | Orbiter | Operational | Expected to remain operational until 2025. | Delta II 7925
Mars Express | 2003-06-02 | ESA | European Union | Orbiter | Operational | Enough fuel to remain operational until 2026. | Soyuz-FG/Fregat
Beagle 2 | 2003-06-02 | ESA | European Union | Lander | Lander failure | No communications received after release from Mars Express. Orbital images of landing site suggest a successful landing, but two solar panels failed to deploy, obstructing its communications. | Soyuz-FG/Fregat
Spirit (MER-A) | 2003-06-10 | NASA | United States | Rover | Successful | Landed on January 4, 2004.Operated for 2208 sols | Delta II 7925
Opportunity (MER-B) | 2003-07-08 | NASA | United States | Rover | Successful | Landed on January 25, 2004.Operated for 5351 sols | Delta II 7925H
Rosetta | 2004-03-02 | ESA | European Union | Gravity assist | Successful | Flyby in February 2007 en route to 67P/Churyumov–Gerasimenko | Ariane 5G+
Mars Reconnaissance Orbiter | 2005-08-12 | NASA | United States | Orbiter | Operational | Entered orbit on March 10, 2006 | Atlas V 401
Phoenix | 2007-08-04 | NASA | United States | Lander | Successful | Landed on May 25, 2008.End of mission November 2, 2008 | Delta II 7925
Dawn | 2007-09-27 | NASA | United States | Gravity assist | Successful | Flyby in February 2009 en route to 4 Vesta and Ceres | Delta II 7925H
Fobos-Grunt | 2011-11-08 | Roskosmos | Russia | Orbiter/Phobos sample | Spacecraft failure | Never left LEO (intended to depart under own power) | Zenit-2M
Yinghuo-1 | 2011-11-08 | CNSA | China | Orbiter | Lost with Fobos-Grunt | To have been deployed by Fobos-Grunt | Zenit-2M
Curiosity (Mars Science Laboratory) | 2011-11-26 | NASA | United States | Rover | Operational | Landed on August 6, 2012 | Atlas V 541
Mars Orbiter Mission (Mangalyaan) | 2013-11-05 | ISRO | India | Orbiter | Operational | Entered orbit on 24 September 2014. Mission extended till 2020. | PSLV-XL
MAVEN | 2013-11-18 | NASA | United States | Orbiter | Operational | Orbit insertion on September 22, 2014 | Atlas V 401
ExoMars Trace Gas Orbiter | 2016-03-14 | ESA/Roscosmos | European Union/ Russia | Orbiter | Operational | Entered orbit on October 19, 2016 | Proton-M/Briz-M
Schiaparelli EDM lander | 2016-03-14 | ESA | European Union | Lander | Spacecraft failure | Carried by the ExoMars Trace Gas Orbiter. Although the lander crashed, engineering data on the first five minutes of entry was successfully retrieved. | Proton-M/Briz-M
InSight | 2018-05-05 | NASA | United States | Lander | Operational | Landed on November 26, 2018. | Atlas V 401
MarCO | 2018-05-05 | NASA | United States | Two CubeSats flyby supporting InSight | Successful | Flyby November 26, 2018. Last contact Feb 2019 | Atlas V 401
Emirates Mars Mission | 2020-07-19 | MBRSC | United Arab Emirates | Orbiter | En route | Arrives February 2021. | H-IIA
Tianwen-1 orbiter | 2020-07-23 | CNSA | China | Orbiter | En route | Proposed orbit insertion: 11-24 February 2021 | Long March 5
Tianwen-1 lander/rover | 2020-07-23 | CNSA | China | Lander/rover | En route | Proposed landing: 23 April 2021 | Long March 5
Perseverance rover | 2020-07-30 | NASA | United States | Rover | En route | Proposed landing: 18 February 2021 | Atlas V 541
Ingenuity helicopter | 2020-07-30 | NASA | United States | Helicopter | En route | Proposed landing: 18 February 2021 To be deployed from the Perseverance rover. | Atlas V 541
Successful |  |  |  |  | 20
Operational |  |  |  |  | 8
En route |  |  |  |  | 5
Successful | NASA | 16 |  |  | 20
Successful | ESA | 1
Successful | Roskosmos | 3
Operational | NASA | 5
Operational | ESA | 1
Operational | ISRO | 1
Operational | ESA/Roscosmos | 1